## Sheet1
Pressure Drop Estimation in Pipelines
| USER INPUT |  |  |  |  | REFERENCE
| Parameter | Symbols | Value | Units |  | Pipe Roughness (ε) Values |  |  | Minor Losses (K-values)
| Fluid Density | ρ |  | kg/m3 |  | Material | ε (m) | Notes | Component | K-value | Meaning
| Dynamic Viscosity | μ |  | Pa.s |  | PVC | 1.5e-06 | Smooth | 90° Bend | 0.75 | Change in direction
| Pipe Diameter | D |  | m |  | Copper | 1.5e-06 | Very smooth | Gate Valve (open) | 0.15 | Small loss
| Pipe Length | L |  | m |  | Stainless Steel | 4.5e-05 | Standard engineering value | Sudden Expansion | 1 | High loss
| Flow Rate | Q |  | m3/s |  | Commercial Steel | 4.5e-05 | Used widely in industries | Entrance | 0.5 | Sharp-edged entry
| Pipe Roughness | ε |  | m |  | Concrete | 0.003 | Very rough
| K-values | K |  | -
|  |  | Determine Flow Regime | [5 empty] | Darcy–Weisbach Equation
|  |  | Area(A) | 0 | m2 | Reynolds Number (Re) | #DIV/0! |  | Δpfriction | #DIV/0! | pa
|  |  | Velocity (v) | #DIV/0! | m/s
[6 empty] | Friction Factor(f) | #DIV/0! |  | Minor Losses
[9 empty] | Δpminor | #DIV/0! | pa
Total Pressure Drop
[5 empty] | Δptotal | #DIV/0! | pa
Pressure drop is calculated using the Darcy-Weisbach equation, with friction factors derived from f=64/Re for laminar flow and the explicit Swamee-Jain approximation for turbulent flow to enable direct, non-iterative computation.
Created by Kavinraja Chakravarthy